## Sheet1
Pavement Determination Data Sheet |  |  |  |  | Flexible Design Inputs |  | Rigid Design Inputs
Project Name |  |  |  |  | Structure Number based on ESAL's |  |  | Thickness based on ESAL's
Project No. |  |  |  |  | Performance Period (Yrs)
Control No. |  |  |  |  | Number of Lanes in Design Direction
Letting Date |  |  |  |  | % of Trucks in Design Lane |  | Performance Period (Yrs) |  |  | Base Type
Prepared by |  |  |  |  | % of Trucks in Design Direction |  | Number of Lanes in Design Direction |  |  | Base Thickness
Date |  |  |  |  | Average Initial Truck Factor (ESALS/Truck) |  | % of Trucks in Design Lane |  |  | Depth to Bedrock
Scoping Information |  |  |  |  | Traffic Growth Rate (GR) |  | % of Trucks in Design Direction |  |  | Projected Slab Thickness
[5 empty] | Traffic Growth Factor (GF) |  | Average Initial Truck Factor (ESALS/Truck) |  |  | Loss of Support
[7 empty] | Traffic Growth Rate (GR) |  |  | Reliability Level
[5 empty] | Initial Serviceability |  | Traffic Growth Factor (GF) |  |  | Overall Standard Deviation
[5 empty] | Terminal Serviceability |  |  |  |  | Load Transfer Coefficient
Pavement Determination |  |  |  |  | Reliability Level |  | Initial Serviceability |  |  | Drainage Coefficient
Mainline- |  |  |  |  | Overall Standard Deviation |  | Terminal Serviceability
[5 empty] | Structure Number Required |  | 28-Day Mean PCC Modulus of Rupture |  |  | Thickness Required (Df)
Shoulder- | [6 empty] | 28-Day Mean PCC Elastic Modulus of Slab
Patching- |  |  |  |  | HMA Condition Survey Method (Rehabilitation)
Surface Course
Pavement History |  |  |  |  | Type |  | PCC Condition Survey Method (Rehabilitation)
| Top Layer |  |  |  | Depth (D1, inches)
| Intermediate |  |  |  | Layer Coefficient (a1)
| Intermediate |  |  |  | Structure No. for Layer (SN1) | SN1=D1 x a1
Base layer
| Subgrade |  |  |  | Base Layer
Type
Pavement Management System or Field Visit Information |  |  |  |  | Depth (D2, inches)
HMA |  |  |  | PCC | Layer Coefficient (a2)
Rutting (mm) |  |  |  | Cracking(%) | Drainage Coefficient (m2)
Cracking (%) |  |  |  | Faulting | Structure No. for Layer (SN2) | SN2=D2 x a2 x m2
Rating |  |  |  | Rating
Sub-Base Layer
Cores |  |  |  | Soils | Type
Location | Depth | Comments |  | Classification | Depth (D3, inches)
1 |  |  |  | Optimum Modulus | Layer Coefficient (a3) |  |  | Fjc=
2 |  |  |  | Wet Modulus | Drainage Coefficient (m3) |  |  | Ffat=
3 |  |  |  | Dry Modulus | Structure No. for Layer (SN3) | SN3=D3 x a3 x m3 |  | Fdur=
4 |  |  |  | Frozen Modulus |  |  |  | Dex= | A= |  | Dovl=
5 |  |  |  |  | Total Structure Provided (SN1 + SN2 + SN3+...) |  |  | Deff=
6 |  |  |  | Traffic
7 |  |  |  | Current ADT
8 |  |  |  | yr Forecast ADT | Comments: |  | Comments:
% Heavy Trucks
Design Method Used: |  | AASHTO |  | Predicted ESAL's
Structure Number (HMA) or Thickness (PCC) Required for ESAL's
Structure Number or Thickness Designed |  |  | (must be> required)
20
Dovl = A (Df - Deff)
A=2.2233 + 0.0099 (Df - Deff)2 - 0.1534 (Df - Deff)
Definitions:
Dovl = HMA overlay thickness (inches)
Df= PCC required thickness (inches) based on ESAL's
Deff = Condition Survey or factor of existing PCC as thickness (inches)
Dex = Existing PCC Depth
A= Conversion number for PCC to HMA
Fjc = Joint & Crack adjustment factor (1.0 - 0.5)
Ffat= Fatigue Damage adjustment factor( 1.0 - 0.9)
Fdur=Durability Factor (1.0 - 0.8)
Deff = Fjc x Ffat x Fdur x Dex
Use these inputs & the Rigid Pavement Nomograph (Figure 3.7, pg.II-45)
Use these inputs & the Flexible Pavement Nomograph (Figure 3.1, pg.II-32)
Add or Subtract Layers as needed
Use this method for New Build design or for establishing required structure number for comparison to Rehabilitation design.
Use this method for Rehabilitation of existing asphalt roadways or for Bituminous Recycling Strategies
Use for Rehabilitation(HMA overlay) for existing concrete roadways
Use this method for New Build design or for establishing Required thickness for comparison to Rehabilitation design.