## Target Mix Design Worksheet
This is the first sheet to fill out using the specifications.
Only the fields that are shaded need to be filled out.
| PROJECT NO: | [5 empty] | CONTROL NO:
CLASS OF CONCRETE:
| TARGET AMOUNTS | [5 empty] | SPECIFIC GRAVITY
Weight of Cement per yd3: |  |  |  | A |  |  |  | J
Weight of Fly Ash per yd3: |  |  |  | B |  |  |  | K
Weight of Silica Fume per yd3: |  |  |  | C |  |  |  | L
Weight of other SCM per yd3: |  |  |  | D |  |  |  | M
Target Water/Cement Ratio: |  |  |  | E
Target % Air Content: |  |  |  | F
Target % Fine Aggregate: |  |  |  | G |  |  |  | N
Target % Coarse Aggregate: |  |  |  | H |  |  |  | O
Target % Other Aggregate: |  |  |  | I |  |  |  | P
Wt. of Water: (A+B+C+D)*E = |  |  | 0 | Q
| Volume of Cement (ft3): A/(J*62.4) = |  |  |  | 0 | R
| Volume of Fly Ash (ft3): B/(K*62.4) = |  |  |  | 0 | S
| Volume of Silica Fume (ft3): C/(L*62.4) = |  |  |  | 0 | T
| Volume of other SCM (ft3): D/(M*62.4) = |  |  |  | 0 | U
| Volume of Air (ft3): (F/100)*27 = |  |  |  | 0 | V
| Volume of Water (ft3): Q/62.4 = |  |  |  | 0 | W
Volume of Total Aggregate (ft3):
| 27 - R - S - T - U - V - W = |  |  |  | 27 | X
Weight of Fine Aggregate:
| (62.4*(G/100)*N*X) = |  |  |  | 0 | Y
Weight of Coarse Aggregate:
| (62.4*(H/100)*O*X) = |  |  |  | 0 | Z
Weight of Other Aggregate:
| (62.4*(I/100)*P*X) = |  |  |  | 0 | AA
TARGET MIX DESIGN WEIGHTS FOR 1 CUBIC YARD
|  | CEMENT: |  |  | 0 | lb | A
|  | FLY ASH: |  |  | 0 | lb | B
|  | SILICA FUME: |  |  | 0 | lb | C
|  | OTHER SCM: |  |  | 0 | lb | D
|  | FINE AGGREGATE: |  |  | 0 | lb | Y
|  | COARSE AGGREGATE: |  |  | 0 | lb | Z
|  | OTHER AGGREGATE: |  |  | 0 | lb | AA
|  | WATER: |  |  | 0 | lb | Q

## Batch Mass Calculation Sheet
This is the second sheet to fill out.
BATCH MASS CALCULATION WORKSHEET
(From Target Mix Design Worksheet)
|  |  |  | CEMENT: | [5 empty] | 0 | lb | A
|  |  |  | FLY ASH: | [5 empty] | 0 | lb | B
|  |  |  | SILICA FUME: | [5 empty] | 0 | lb | C
|  |  |  | OTHER SCM: | [5 empty] | 0 | lb | D
|  |  |  | FINE AGGREGATE: | [5 empty] | 0 | lb | Y
|  |  |  | COARSE AGGREGATE: | [5 empty] | 0 | lb | Z
|  |  |  | OTHER AGGREGATE: | [5 empty] | 0 | lb | AA
|  |  |  | WATER: | [5 empty] | 0 | lb | Q
AGGREGATE MOISTURE CALCULATIONS
|  | DUNNIGAN | [6 empty] | PAN DRY
|  | TEST METHOD NDOR T 506 | [6 empty] | TEST METHOD NDOR T 255
| FINE | Mass of sample in air |  |  |  | w |  |  | Original mass of sample |  |  |  | w
|  | Mass of sample in water |  |  |  | w1 |  |  | Mass of dried sample |  |  |  | wD
|  | Specific Gravity |  |  |  | Gf |  |  | Absorbed moisture |  |  |  | Am
|  | % Moisture: |  |  |  |  | 0 | w | % Moisture: |  |  |  |  | 0 | w
|  | 100*[(Gf-1)/Gf*(w/w1)-1] | [6 empty] | [100*(w-wD)/wD]-Am
| COARSE | Mass of sample in air |  |  |  | w |  |  | Original mass of sample |  |  |  | w
|  | Mass of sample in water |  |  |  | w1 |  |  | Mass of dried sample |  |  |  | wD
|  | Specific Gravity |  |  |  | Gc |  |  | Absorbed moisture |  |  |  | Am
|  | % Moisture: |  |  |  |  | 0 | x | % Moisture: |  |  |  |  | 0 | x
|  | 100*[(Gc-1)/Gc*(w/w1)-1] | [6 empty] | [100*(w-wD)/wD]-Am
| OTHER | Mass of sample in air |  |  |  | w |  |  | Original mass of sample |  |  |  | w
|  | Mass of sample in water |  |  |  | w1 |  |  | Mass of dried sample |  |  |  | wD
|  | Specific Gravity |  |  |  | Go |  |  | Absorbed moisture |  |  |  | Am
|  | % Moisture: |  |  |  |  | 0 | y | % Moisture: |  |  |  |  | 0 | y
|  | 100*[(Go-1)/Go*(w/w1)-1] | [6 empty] | [100*(w-wD)/wD]-Am
[6 empty] | Fine Aggregate % Moisture = |  |  |  |  | 0 | w
[6 empty] | Coarse Aggregate % Moisture = |  |  |  |  | 0 | x
[6 empty] | Other Aggregate % Moisture = |  |  |  |  | 0 | y
MOISTURE COMPENSATED BATCH MASSES
|  |  | FINE AGGREGATE: Y*(100+w)/100 = | [7 empty] | 0 |  | BB
|  |  | COARSE AGGREGATE: Z*(100+x)/100 = | [7 empty] | 0 |  | CC
|  |  | OTHER AGGREGATE: AA*(100+y)/100 = | [7 empty] | 0 |  | DD
BATCH WATER = TARGET DESIGN WATER - AGGREGATE FREE MOISTURE
[6 empty] | Q-(BB-Y)-(CC-Z)-(DD-AA) = | 0 | lb | EE |  |  |  | (EE)*0.1198 = | 0 | gal | FF
|  | BATCH MASSES FOR 1 CU. YD. | [10 empty] | BATCH MASSES FOR |  | CU YDS.
| CEMENT | [5 empty] | 0 | lb | A |  |  |  |  | 0 | lb
| FLY ASH | [5 empty] | 0 | lb | B |  |  |  |  | 0 | lb
| SILICA FUME | [5 empty] | 0 | lb | C |  |  |  |  | 0 | lb
| OTHER SCM | [5 empty] | 0 | lb | D |  |  |  |  | 0 | lb
| FINE AGGREGATE | [5 empty] | 0 | lb | BB |  |  |  |  | 0 | lb
| COARSE AGGREGATE | [5 empty] | 0 | lb | CC |  |  |  |  | 0 | lb
| OTHER AGGREGATE | [5 empty] | 0 | lb | DD |  |  |  |  | 0 | lb
| WATER | [5 empty] | 0 | gal | FF |  |  |  |  | 0 | lb | 0 | gal
| AIR ENTRAINING | [6 empty] | oz = | 0 | oz/100 lbs cement |  |  |  | 0 | oz
| WATER REDUCER | [6 empty] | oz = | 0 | oz/100 lbs cement |  |  |  | 0 | oz
| ADMIXTURE 1 | [6 empty] | oz = | 0 | oz/100 lbs cement |  |  |  | 0 | oz
| ADMIXTURE 2 | [6 empty] | oz = | 0 | oz/100 lbs cement |  |  |  | 0 | oz
| ADMIXTURE 3 | [6 empty] | oz = | 0 | oz/100 lbs cement |  |  |  | 0 | oz
[5 empty] | Maximum Water/Cement Ratio | = |  |  | = |  | lb | = |  |  | gallons
[10 empty] | Water that can be added per yard based on mix design | = | 0 |  | gallons

## Yield Calculation Worksheet
This sheet is used to calculate the yield per cubic yard based on the actual batch weights used. It
should be used to calculate the yield using the actual scale weights and the field air content. You
must enter a "y" or "n" and may use a combination of the two. If you have not set up your target mix
design sheet, you will need to enter your moistures on the Batch Mass Calculation Sheet and you
will have to enter the Scale Weight Per 1 yd3 on this sheet.
BATCH WT.
|  |  | SAME AS |  |  | SCALE
|  |  | TARGET WT. | TARGET |  | WEIGHT |  | BATCH |  |  | SPECIFIC
|  |  | Y OR N | WEIGHTS |  | PER 1 yd3 |  | WEIGHTS |  |  | GRAVITY
CEMENT |  |  |  | 0 | lb |  | lb | 0 | lb | A | 0 | J
FLY ASH |  |  |  | 0 | lb |  | lb | 0 | lb | B | 0 | K
SILICA FUME |  |  |  | 0 | lb |  | lb | 0 | lb | C | 0 | L
OTHER SCM |  |  |  | 0 | lb |  | lb | 0 | lb | D | 0 | M
WATER |  |  |  | 0 | lb |  | lb | 0 | lb | E
% AIR CONTENT |  |  |  | 0 | % |  | % | 0 | % | F
FINE AGGREGATE |  |  |  | 0 | lb |  | lb | 0 | lb | BB | 0 | N
COARSE AGGREGATE |  |  |  | 0 | lb |  | lb | 0 | lb | CC | 0 | O
OTHER AGGREGATE |  |  |  | 0 | lb |  | lb | 0 | lb | DD | 0 | P
|  |  | % FREE MOISTURE IN FINE AGGREGATE = |  |  |  |  | 0 | % | w
|  |  | % FREE MOISTURE IN COARSE AGGREGATE = |  |  |  |  | 0 | % | x
|  |  | % FREE MOISTURE IN OTHER AGGREGATE = |  |  |  |  | 0 | % | y
|  |  | SSD OF FINE AGGREGATE: BB*100/(100+w) = |  |  |  |  | 0 | lb | GG
|  |  | SSD OF COARSE AGGREGATE: CC*100/(100+x) = |  |  |  |  | 0 | lb | HH
|  |  | SSD OF OTHER AGGREGATE: DD*100/(100+y) = |  |  |  |  | 0 | lb | II
|  |  | TOTAL WATER: E+(BB-GG)+(CC-HH)+(DD-II) = |  |  |  |  | 0 | lb | JJ
BATCH VOLUME
|  | CEMENT: A/(J*62.4*27) = | [5 empty] | 0 | yd3 | KK
|  | FLY ASH: B/(K*62.4*27) = | [5 empty] | 0 | yd3 | LL
|  | SILICA FUME: C/(L*62.4*27)= | [5 empty] | 0 | yd3 | MM
|  | OTHER SCM: D/((M*62.4*27) = | [5 empty] | 0 | yd3 | NN
|  | WATER: JJ/(62.4*27) | [5 empty] | 0 | yd3 | OO
|  | FINE AGGREGATE: GG/(N*62.4*27) = | [5 empty] | 0 | yd3 | PP
|  | COARSE AGGREGATE: HH/(O*62.4*27) = | [5 empty] | 0 | yd3 | QQ
|  | OTHER AGGREGATE: II/P*62.4*27) = | [5 empty] | 0 | yd3 | RR
|  | MATERIAL VOLUME: KK+LL+MM+NN+OO+PP+QQ+RR = | [5 empty] | 0 | yd3 | a
|  |  | TOTAL VOLUME OF MATERIALS + AIR: a/[1-(0.01*F)] = |  |  |  |  | 0 | lb/yd3 | b
|  |  | CEMENT CONTENT/CUBIC YARD: A/b = |  |  |  |  | 0 | lb/yd3 | c
|  |  | TARGET CEMENT CONTENT/CUBIC YARD = |  |  |  |  | 0 | lb/yd3 | d
(FROM THE TARGET MIX DESIGN WORKSHEET)
|  |  | RELATIVE CEMENT YIELD: (c/d)*100 = |  |  |  |  | 0 | % | e
|  |  | ACTUAL W/C RATIO: JJ/A+B+C+D = |  |  |  |  | 0
If "e" is less than 99% it will be necessary to adjust the aggregate weights as follows
|  |  | New fine aggregate SSD weight: f*e*0.01 = |  |  |  |  | 0 | lb/yd3
f = Fine aggregate weight Y from the TARGET MIX DESIGN Worksheet
|  |  | New coarse aggregate SSD weight: g*e*0.01 = |  |  |  |  | 0 | lb/yd3
g = Coarse aggregate weight Z from the TARGET MIX DESIGN Worksheet
|  |  | New other aggregate SSD weight: h*e*0.01 = |  |  |  |  | 0 | lb/yd3
h = Coarse aggregate weight AA from the TARGET MIX DESIGN Worksheet

## Unit Weight Yield Calculation
This is the last sheet. It should only be
used when calculating the unit weight
BATCH
WEIGHTS
| CEMENT |  |  |  | lb | A
| FLY ASH |  |  |  | lb | B
| SILICA FUME |  |  |  | lb | C
| OTHER SCM |  |  |  | lb | D
| WATER |  | gallons * 8.345 = | 0 | lb | E
| % AIR CONTENT |  |  |  | % | F
| FINE AGGREGATE |  |  |  | lb | G
| COARSE AGGREGATE |  |  |  | lb | H
| OTHER AGGREGATE |  |  |  | lb | I
|  | EMPTY BUCKET WEIGHT: |  |  | lb | SS
|  | BUCKET+CONCRETE WEIGHT: |  |  | lb | TT
|  | NET WEIGHT OF CONCRETE: TT-SS = |  | 0 | lb | UU
| VOLUME OF YIELD BUCKET: | [6 empty] | ft3 | VV
| UNIT WEIGHT OF CONCRETE: UU/VV = | [5 empty] | 0 | lb/ft3 | WW
| TOTAL BATCH WEIGHT: A+B+C+E+G+H+I = | [5 empty] | 0 | lb/ft3 | XX
| YIELD (VOLUME OF CONCRETE): XX/(WW*27) = | [5 empty] | 0 | yd3 | YY
| CEMENT CONTENT/CUBIC YARD: A/YY = | [5 empty] | 0 | lb/yd3 | c
| TARGET CEMENT CONTENT/CUBIC YARD: | [6 empty] | lb/yd3 | d
(FROM THE TARGET MIX DESIGN WORKSHEET)
| RELATIVED CEMENT YIELD: (c/d)*100 = | [5 empty] | 0 | % | e
If "e" is less than 99% it will be necessary to adjust the aggregate weights as follows:
| New fine aggregate SSD weight: f*e*0.01 = | [5 empty] | 0 | lb/yd3
f = Fine aggregate weight Y from the TARGET MIX DESIGN Worksheet
| New coarse aggregate SSD weight: g*e*0.01 = | [5 empty] | 0 | lb/yd3
g = Coarse aggregate weight Z from the TARGET MIX DESIGN Worksheet
| New coarse aggregate SSD weight: h*e*0.01 = | [5 empty] | 0 | lb/yd3
h = Coarse aggregate weight AA from the TARGET MIX DESIGN Worksheet

## Reference
Value | Definition
SCM | Supplementary Cementitious Material
A | Weight of Cement
B | Weight of Fly Ash
C | Weight of Silica Fume
D | Weight of other SCM
E | Target Water/Cement Ratio
F | Target % Air Content
G | Target % Fine Aggregate
H | Target % Coarse Aggregate
I | Target % Other Aggregate
J | Specific Gravity of Cement
K | Specific Gravity of Fly Ash
L | Specific Gravity of Silica Fume
M | Specific Gravity of other SCM
N | Specific Gravity of Fine Aggregate
O | Specific Gravity of Coarse Aggregate
P | Specific Gravity of Other Aggregate
Q | Weight of Water
R | Volume of Cement
S | Volume of Fly Ash
T | Volume of Silica Fume
U | Volume of other SCM
V | Volume of Air
W | Volume of Water
X | Volume of Total Aggregate
Y | Weight of Fine Aggregate
Z | Weight of Coarse Aggregate
AA | Weight of Other Aggregate
BB | Wet Weight of Fine Aggregate
CC | Wet Weight of Coarse Aggregate
DD | Wet Weight of Other Aggregate
EE | Batch Water in Pounds
FF | Batch Water in Gallons
GG | SSD Fine Aggregate
HH | SSD Coarse Aggregate
II | SSD Other Aggregate
JJ | Total Water
KK | Batch Volume of Cement
LL | Batch Volume of Fly Ash
MM | Batch Volume of Silica Fume
NN | Batch Volume of Other SCM
OO | Batch Volume of Water
PP | Batch Volume of Fine Aggregate
QQ | Batch Volume of Coarse Aggregate
RR | Batch Volume of Other Aggregate
SS | Empty Bucket Weight
TT | Bucket + Concrete
UU | Net Weight of Concrete
VV | Volume of Bucket
WW | Unit Weight of Concrete
XX | Total Batch Weight
YY | Yield (Volume of Concrete)
a | Material Volume
b | Total Volume of Material and Air
c | Cement Content per Cubic Yard
d | Target Cement Content per Cubic Yard
e | Relative Cement Yield
w | Fine Aggregate Moisture
x | Coarse Aggregate Moisture
y | Other Aggregate Moisture