## CMP Input
Bridge No: | MAD-323-0613 | PID Number: | ODOT
SFN: | 4904036 | Project No: |  | Of | 10
Year Built: | 1961 | Loaded Rated By: | CW | Date: | 2012-02-01
Bridge Type: | Corrugated Metal Pipe | Checked By: | WJB | Date: | 2012-03-02
CORRUGATED METAL STRUCTURE (CIRCULAR & PIPE ARCH) & ARCHES
yellow shaded areas are required input.
input a value or choose a option from a drop-down list
* For unsymmetrical structures, structures deflected more than 5% from design shape, or those that show localized distortions require that the actual maximum radius be determined in those distorted areas as show above. Use two times the actual maximum radius rather than the span in structural design checks. Typically this provides a conservative evaluation of the structure. Calculate maximum existing top radius by taking measurements around the upper periphery of the culvert using a ruler of length "P" to obtain values of "M". This should be done at selected stations along length of culvert, particularly at locations with noticeable sag.
LRFR of In-Service, Corrugated Metal Pipe Structures
Based on AASHTO LRFD Bridge Design Specifications, Section 3, 4 & 12 & NCSPA Design Data Sheet No. 19 & ODOT Bridge Design Manual 2004 (effective 10-15-2010), Section 900
(do not use this spreadsheet to load rate Structural Plate Box Culverts)
Structure Information (from existing bridge plans & field measurements):
("←" : choose from a drop-down list)
Structure Type (to determine Minimum Cover): |  | Corrugated Metal Pipe |  |  |  | ←
Seam Type (to determine Seam Strength): |  | Annular pipe w/ spot welded, riveted or bolted seam |  |  |  | ←
Structure Category (based on NCSPA Design Data Sheet No. 19) |  | Typical (NCSPA design data sheet No. 19, II. A. 1.) |  |  |  | ←
* Depth of Fill "H" (ft) = (fill depth used for dead load calculations) |  | 0.83333
* Minimum Cover Depth "Hmin" (ft) = (fill depth used to check minimum cover requirement) |  | 0.83333 |  |  |  |  | * AASHTO LRFD C 12.6.6.3: Minimum Cover Orientation
Span Length "S" (ft) = |  | 15.42
Rise "R" (ft) = |  | 4.04
Longitudinal Length of Structure "L" (ft) = |  | 30
Determine Actual Top Radius "Rt" (ft) = (can be determined by field measurements or hand calculations) |  | 7.25
Metal Corrugation & Gage Information: |  | Metal Type | Steel |  |  | ←
|  | Corrugation (if known) | 6 x 2 (steel structural plate pipe) |  |  | ←
|  | Gage number (if known) | 3 |  |  | ←
|  | c (in) = |  | Note: if corrugation & gage number are known, leave the input cells for "c", "d" & "t" blank; if corrugation & gage number are unknown, field measurements of "c", "d" & "t" are required. |  |  | Note: The minimum cover dimension is not to be confused with the fill height used for calculation purposes, which shall be from the top of the pipe to the top of the surface, regardless of the pipe type or pavement type.
d (in) =
t (in) =
Pipe Crown Deflection ** (if any) = |  | 5%
Metal Loss based on materials field evaluation (if any) = |  | 5%
** reduction in rise divided by the span length from design shape in the unit of percentage
Load Rating Input Sheet
Pipe Cross-Section Properties | As (in2/ft) = | 3.65 | input these values based on metal type, corrugation, gage number or pipe wall thickness, see tables in worksheet "section property tables".
| r (in) = | 0.692
| I x 10-3 (in4/in) = | 146.172
Pipe Seam Strength | Seam Strength (k/ft) = | 132 | input the seam strength value based on metal type, corrugation, gage number or pipe wall thickness, see tables in worksheet "seam strength tables"
Backfill | δ = Soil density (k/ft3) = | 0.12
| φE = Factor for Distribution of Live Load with Depth of Fill based on Backfill Type (per AASHTO LRFD 3.6.1.2.6) | 1.15 | 1.15 used here for select granular backfill, change the factor φE to 1.0 for all other cases.
Load Factors | ƞR (for nonredundant members) = | 1.05 | AASHTO LRFD 12.5.4. & 1.3.4 |  |  |  | LRFR Load Factors
| gEV (Vertical Earth Pressure for CMPs) = | 1.95 | input the load factors based on the "LRFR Load Factors" table on the right |  |  |  | Bridge Type | Limit State | Dead Load gDC | Vertical Earth Pressure EV for CMPs | HL-93 Loading
| gLL (HL-93 Loading - Inventory) = | 1.75 | [8 empty] | Inventory gLL | Operating gLL
| gLL (HL-93 Loading - Operating) = | 1.35 |  |  |  |  | Steel | Strength I | 1.25 | 1.95 | 1.75 | 1.35
| g LL(Ohio Legal Loads & SHVs - Operating - based on ADTT) = | 1.4
| ADTT = | 90 | estimate the ADTT or input ADTT=5000 if unknown, do not leave blank
Condition Factor | ϕc = | 1 | AASHTO MBE 2nd Edition Table 6A.4.2.3-1 & C6A.4.2.3-1
System Factor | ϕs = | 1 | AASHTO MBE 2nd Edition Table 6A.4.2.4-1
| ϕc ϕs ≥ 0.85 = | 1 |  |  |  |  | LRFR Load Factors for Legal Loads & SHV based on MBE Table 6A.4.4.2.3a-1 & Table 6A.4.4.2.3b-1
[7 empty] | Traffic Volume (one direction) |  | Load Factor
[7 empty] | Unknown |  | 1.45
[7 empty] | Recent ADTT ≥ 5000 |  | 1.45 |  | interpret or use the bigger value when 1000 < ADTT < 5000
[7 empty] | Recent ADTT ≤ 1000 |  | 1.3
Condition Factor (AASHTO MBE 2nd Edition Table 6A.4.2.3-1 & C6A.4.2.3-1)
[7 empty] | Structural Condition of Member |  |  | Superstructure Condition Rating (SI&A Item 59) |  |  | Condition Factor, ϕc =
[7 empty] | Good or Satisfactory |  |  | 6 or Higher |  |  | 1
[7 empty] | Fair |  |  | 5 |  |  | 0.95
[7 empty] | Poor |  |  | 4 or Lower |  |  | 0.85
System Factor for Flexural and Axial Effects (AASHTO MBE 2nd Edition Table 6A.4.2.4-1)
[7 empty] | Superstructure Type | [5 empty] | System Factor, ϕs =
[7 empty] | Welded Members in Two-Girder/Truss/Arch Bridges | [5 empty] | 0.85
[7 empty] | Riveted Members in Two-Girder/Truss/Arch Bridges | [5 empty] | 0.9
[7 empty] | Multiple Eyebar Members in Truss Bridges | [5 empty] | 0.9
[7 empty] | Three-Girder Bridges with Girder Spacing ≤ 6 ft | [5 empty] | 0.85
[7 empty] | Four-Girder Bridges with Girder Spacing ≤ 4 ft | [5 empty] | 0.95
[7 empty] | All Other Girder Bridges and Slab Bridges | [5 empty] | 1
[7 empty] | Floorbeams with Spacing > 12 ft and Noncontinuous Struingers | [5 empty] | 0.85
[7 empty] | Redundant Stringer Subsystems between Floorbeams | [5 empty] | 1
Longitudinal Length of Structure "L"
c
t
A
A
R
R
S
R
S
R
S
Section A-A
(ARCH)
Section A-A
(CIRCULAR)
Section A-A
(PIPE ARCH)
SEE SETAIL "B"
ELEVATION
DETAIL B
(METAL CORRUGATEION & GAGE INFORMATION)
C
d
t
Determining Actual Radius *
(from field measurement)
P
M
Straight edge mid ordinate to check curvature:
Radius = M/2 + P2/(8M)
P = Length of straight edge
M = Mid Ordinate
Minimum Depth of Fill above crown "H"
Flexible Pipe
Hmin= H
Rigid Pavement
Base Course
Subbase
H
Flexible Pipe
Hmin
Flexible Pavement
Base Course
Subbase

## CMP LRFR output
Bridge No: | MAD-323-0613 | PID Number: | ODOT
SFN: | 4904036 | Project No:
Year Built: | 1961 | Load Rated By: | CW | Date: | 2012-02-01
Bridge Type: | Corrugated Metal Pipe | Checked By: | WJB | Date: | 2012-03-02
LRFR of In-Service, Corrugated Metal Pipe Structures
Based on AASHTO LRFD Bridge Design Specifications, Section 3, 4 & 12 & NCSPA Design Data Sheet No. 19 & ODOT Bridge Design Manual 2004 (effective 10-15-2010), Section 900
(do not use this spreadsheet to load rate Structural Plate Box Culverts)
A. Design Dimensions
1. For typical structures, use the actual field measured span for calculations.
2. For unsymmetrical structures or those deflected over 5%:
a. use 2 x the top radius (2 Rt) in lieu of span for calculations.
b. base critical buckling stress calculations on the theoretical design span, reducing the resulting allowable buckling stress by the appropriate multiplier to account for deflection " f " (NCSPA Design Data Sheet No. 19, Figure B.1.1).
3. For all long span structures (horizontal ellipse, low and high profile arches, inverted pear shapes and pear arches), as well as other horizontal ellipses, use 2 x actual top radius (2Rt) in all cases.
| For typical structures : | Design Span = Actual Span "S" (ft) = |  |  | 15.42
| For unsymmetrical or deflect more than 5% structures: | Design Span (ft) = 2Rt = |  |  | 14.5
|  | Pipe Crown Deflection = |  |  | 5%
|  | Buckling Strength Reduction Factor, f * = |  |  | 0.67
* reduction factor f is based on NCSPA Design Data Sheet No 19, II Structural Evaluation A.2.b & Appendix B.1, Figure B.1.1 for Unsymmetrical structures or structures deflected over 5% only.
| long span structures: | Design Span (ft) = 2Rt = |  | 14.5
Structure Category: |  | Typical (NCSPA design data sheet No. 19, II. A. 1.)
Then, Span Length used in Load Rating Calculation (ft)= |  |  | 15.42
Then, Rt used in Load Rating Calculation (ft)= |  |  | 7.25
Rt (max) * (ft) =
* Maximum Plate Radius allowed if Long Span Structural Plate Structures Selected
B. Design Properties
Conduits Mechanical & Section Properties:
Mechanical Properties:
| Metal Type: | Steel
| Fy = Minimum Yield Point of the Metal |  |  | 33 | ksi
| Fu = Minimum Tensile Strength of the Metal |  |  | 45 | ksi
| Em = Modulus of elasticity of metal |  |  | 29000 | ksi
Section Properties:
Corrugation: | 6 x 2 (steel structural plate pipe)
Gage Number: | 3
c (in) =
d (in) =
t (in) = | 0.249
t (min)** (in) =
** Required Minimum Top Arc Thickness if Long Span Structural Plate Structures Selected
As (in2/ft) = | 3.65
r (in) = | 0.692
I x 10-3 (in4/in) = | 146.172
C. Design Calculations:
Structure Type: | Corrugated Metal Pipe
Seam Type: | Annular pipe w/ spot welded, riveted or bolted seam
| Longitudinal Length of Structure "L" (ft) = |  |  | 30
| AASHTO minimum cover, "h" (ft) = |  |  | 1.9275
| Depth of cover used to check AASHTO minimum cover requirment "Hmin" (ft) = |  |  | 0.83333 | ! H<h, cover not deep enough!
| φloss = Section Properties reduction factor on the basis of metal loss from the materials field evaluation = |  |  | 0.95
| φ1 = Resistance Factor for wall area and buckling (Table 12.5.5-1) |  |  | 1
| φ2 = Resistance Factor for seam strength (Table 12.5.5-1) |  |  | 0.67
| δ = Soil density (k/ft3) |  |  | 0.12
| k = soil stiffness factor = |  |  | 0.22
| φE = Factor for Distribution of Live Load with Depth of Fill based on Backfill Type (per AASHTO LRFD 3.6.1.2.6)= |  |  | 1.15
Calculate the fcr (critical buckling stress) : |  | (AASHTO LRFD 12.7.2.4)
if:
if:
Compare: | S (in) = | 185.04 | < |  | 391.1846
Therefore, | fcr = | 39.9656 | ksi
Calculate the Tcap (thrust capacity of the wall) :
| Seam Strength (k/ft) = | 132
| Tcap = less of: | 1. wall yield strength = φ1 φloss Fy A = |  |  | 114.4275
|  | 2. wall buckling strength = f φ1 φloss fcr A = |  |  | 138.5806
|  | 3. seam strength = φ2 x (seam strength) = |  |  | 88.44
Therefore, | Tcap = | 88.44 | k/ft
Calculate the TE (pipe wall thrust due to earth cover) :
| TE = higher value of : | 1. δ H (S/2) = | 0.771 | k/ft
|  | 2. δ H Rt = | 0.725 | k/ft
Therefore, | TE = | 0.771 | k/ft
Calculate the T(L+I) (pipe wall thrust due to live load plus dynamic load allowance) :
| T(L+IM) = higher value of : | 1. ρ (L+IM) (S/2) = |  | k/ft
|  | 2. ρ (L+IM) Rt = |  | k/ft
ρ (L+IM) : pressure at crown due to live load plus dynamic load allowance
Based on AASHTO LRFD 3.6.1.1.2-1:
Multiple Presence Factors, m = |  |  | 1.2 | ← one lane loaded assumed here
adjust m based on ADTT = |  |  | 0.9 | See AASHTO LRFD C3.6.1.1.2
after ADTT adjustment, madj = |  |  | 1.08
Based on AASHTO LRFD 3.6.2.2:
Live load Dynamic Load Allowance, IM = |  |  | 33(1.0-0.125 DE) ≥ 0%
| where, | DE = the minimum depth of earth cover above the structure (ft)
|  | For this structure: Depth of Fill, DE = H= | 0.83333 | ft
|  | IM = | 29.56%
|  | (1+IM) = | 1.2956
Calculations will be based on AASHTO LRFD 3.6.1.2.5 & 6:
Where, WT = Tire contact width, LT = Tire contact length, WD = Distributed load width, LD = Distributed load length
The surface tire contact area for HL-93 loading (per AASHTO LRFD 3.6.1.2.5):
WT = 20" = | 1.6667 | ft
LT = 10" = | 0.83333 | ft
The surface tire contact area for Ohio Legal Trucks (per AASHTO LRFD C3.6.1.2.5 Guideline):
WT (in) = | P/0.8
LT (in) = | 6.4g(1+IM/100)
where, | p = wheel load (kips)
| g = Load Factor for Ohio Legal Loads g LL = |  | 1.4
IM = dynamic load allowance percent
So, |  | Type 3 | Type 3S-2 | Type 3-3 | P3 | SU4, SU5, SU6, SU7
| P "heavy axle" wheel load with madj (kips) = | 9.18 | 8.37 | 8.64 | 10.8 | 9.18
| WT (ft) = | 0.95625 | 0.87188 | 0.9 | 1.125 | 0.95625
| LT (ft) = | 0.9674 | 0.9674 | 0.9674 | 0.9674 | 0.9674
Distribution of wheel loads through earth fills (per AASHTO LRFD 3.6.1.2.6):
for HL-93 Design Truck:
| WD = 1.67+φEH= | 2.625 | ft
| LD = 0.83 + φEH = | 1.7917 | ft
for Ohio Legal Trucks and SHVs:
|  | Type 3 | Type 3S-2 | Type 3-3 | P3 | SU4, SU5, SU6, SU7
| WD = WT + φEH = | 1.9146 | 1.8302 | 1.8583 | 2.0833 | 1.9146
| LD = LT + φEH = | 1.9257 | 1.9257 | 1.9257 | 1.9257 | 1.9257
|  | Fill depth, H = | 0.83333
|  | Structure Total Length, L = | 30 | ft
[ if WD (total) > L, use L = WD (total) in the calculations ]
| HL-93 Truck | HL-93 Tandem | Type 3 | Type 3S-2 | Type 3-3 | P3 | SU4, SU5, SU6, SU7
Heavy Axle Load (kips) | 32 | 25 | 17 | 15.5 | 16 | 20 | 17
Pheavy (1+ IM) & madj (kips) = | 22.3884 | 17.4909 | 11.8938 | 10.8444 | 11.1942 | 13.9928 | 11.8938
Saxle 1 (ft) = | 0 | 4 | 0 | 4 | 4 | 4 | 4
Axle 2 Load (kips) | 0 | 25 | 17 | 15.5 | 12 | 20 | 17
P2 (1+ IM) & madj (kips) = | 0 | 17.4909 | 11.8938 | 10.8444 | 8.3956 | 13.9928 | 11.8938
Saxle 2 (ft) = | 0 | 0 | 0 | 0 | 4 | 0 | 4
Axle 3 Load (kips) | 0 | 0 | 0 | 0 | 0 | 20 | 8
P3 (1+ IM) & madj (kips) = | 0 | 0 | 0 | 0 | 0 | 13.9928 | 5.5971
wheel spacing on axle | 6 | 6 | 6 | 6 | 6 | 6 | 6
WD (ft) = | 2.625 | 2.625 | 1.9146 | 1.8302 | 1.8583 | 2.0833 | 1.9146
WD (total) = | 2.625 | 2.625 | 1.9146 | 1.8302 | 1.8583 | 2.0833 | 1.9146
LD (ft) = | 1.7917 | 1.7917 | 1.9257 | 1.9257 | 1.9257 | 1.9257 | 1.9257
LD (total) = | 1.7917 | 1.7917 | 1.9257 | 1.9257 | 1.9257 | 1.9257 | 1.9257
AD = WD(total) x LD(total) = | 4.7031 | 4.7031 | 3.687 | 3.5245 | 3.5787 | 4.0119 | 3.687
PD (kips) = | 22.3884 | 17.4909 | 11.8938 | 10.8444 | 11.1942 | 13.9928 | 11.8938
ρ (L+IM) = PD/AD = | 4.7603 | 3.719 | 3.2259 | 3.0769 | 3.128 | 3.4878 | 3.2259
T(L+IM) (k/ft) = | 36.7021 | 28.6735 | 24.8717 | 23.7226 | 24.1172 | 26.8907 | 24.8717
P (1+ IM) & madj = axle wheel loads plus dynamic load allowance and adjusted multiple presence factor.
Axle 2 Load = 1st adjacent axle load to the heavy axle, if the Saxle 1 > 4', input Axle 2 load = 0.
Saxle 1 = distance from the heavy axle to the 1st adjacent axle, if the spacing is > 4', input Saxle1 = 0.
Axle 3 Load = 2nd adjacent axle load to the heavy axle, if the Saxle 2 > 4', input Axle 3 load = 0.
Saxle 2 = distance from the 1st adjacent axle to the 2nd adjacent axle, if the spacing is > 4', input Saxle2 = 0.
ρ (L+IM) = pressure at crown due to live load plus dynamic load allowance
AD = Total Load Distributed Area
PD = Total Load being Distributed
One lane loaded. Longitudinal pressure overlaps are considered for two adjacent heavy axle loads when the Saxle is ≤ 4 feet. If the span length is long enough for more axles of loads overlapping at crown location, hand calculations have to be done to consider the additional loads and PD & AD values have to be overwritten for those cases.
D. Load Rating Factors for Ring Compression Structures:
1. Operating Load Rating Factor (RFO):
a. RFO based on wall strength
b. RFO based on minimum cover requirements
| Where, |  | 0.65554
| So, RFO-C = | 0.28513
Operating Load Rating Factors, RFO
| HL-93 Truck | HL-93 Tandem | Type 3 | Type 3S-2 | Type 3-3 | P3 | SU4, SU5, SU6, SU7
Tcap | 88.44 | 88.44 | 88.44 | 88.44 | 88.44 | 88.44 | 88.44
ϕc ϕs | 1
TE | 0.771 | 0.771 | 0.771 | 0.771 | 0.771 | 0.771 | 0.771
gEV | 1.95 | 1.95 | 1.95 | 1.95 | 1.95 | 1.95 | 1.95
ƞR | 1.05 | 1.05 | 1.05 | 1.05 | 1.05 | 1.05 | 1.05
T(L+IM) | 36.7021 | 28.6735 | 24.8717 | 23.7226 | 24.1172 | 26.8907 | 24.8717
gLL | 1.35 | 1.35 | 1.4 | 1.4 | 1.4 | 1.4 | 1.4
RFO-W | 1.7531 | 2.2439 | 2.4946 | 2.6154 | 2.5726 | 2.3073 | 2.4946
RFO-C | 0.28513 | 0.28513 | 0.28513 | 0.28513 | 0.28513 | 0.28513 | 0.28513
RFO | 0.28513 | 0.28513 | 0.28513 | 0.28513 | 0.28513 | 0.28513 | 0.28513
2. Inventory Load Rating Factor (RFi):
a. RFi based on wall strength
b. RFi based on minimum cover requirements
Inventory Load Rating Factor, RFi
| HL-93 Truck | HL-93 Tandem
Tcap | 88.44 | 88.44
ϕc ϕs | 1
TE | 0.771 | 0.771
gEV | 1.95 | 1.95
ƞR | 1.05 | 1.05
T(L+IM) | 36.7021 | 28.6735
gLL | 1.75 | 1.75
RFi-w | 1.3524 | 1.731
RFi-c | 0.18692 | 0.18692
RFi | 0.18692 | 0.18692
Load Rating Summary - Nebraska Legal Trucks
| Loading Type | GVW (Tons) | Rating Factor - RF |  | Safe GVW (Tons)
|  |  | Inventory | Operating
| HL-93 | 36 | 0.18692 | 0.28513 | 10.2648
| NDOR Type 3 | 25 |  | 0.28513 | 7.1284
| NDOR Type 3S-2 | 37 |  | 0.28513 | 10.55
| NDOR Type 3-3 | 43 |  | 0.28513 | 12.2608
| P3 | 40 |  | 0.28513 | 11.4054
NE Legal Loads Overall Minimum Rating Factor
30%
NE Legal Loads Overall Controlling Truck
NDOR Type 3
Load Rating Summary - Specialized Hauling Vehicles (SHV)
| Loading Type | GVW (Tons) | Rating Factor - RF | Safe GVW (Tons)
Operating
| SU4 | 27 | 0.28513 | 7.6986
| SU5 | 31 | 0.28513 | 8.8392
| SU6 | 34.75 | 0.28513 | 9.9084
| SU7 | 38.75 | 0.28513 | 11.049
RECOMMENDED BRIDGE LOAD POSTING SIGN
WEIGHT LIMIT
TRUCK
|  | SU Truck | 7.1284
|  | Type 3S-2 | 10.55
|  | Type 3-3 | 12.2608
LD = LT + φEH
Wheel Load P, P=1/2 Axle Load
Direction of Travel
WT
WD= WT+ φEH
LT
H
LD = LT + φEH
Distributed Load Area
Tire Contact Area
Wheel Load P, P=1/2 Axle Load
P
P
LD
WD
WD
LD
WD
WD
WD (total)
Distributed Load Area
(no overlapping)
Wheel loads distributed area
(overlapping perpendicular to the direction of travel)
P
P
P
P
Wheel Spacing
LD
Saxle
P
P
LD
LD
LD (total)
WD
P
P
Axle loads distributed area
(overlapping along the direction of travel)
Direction of Travel

## Reference tables
|  | Minimum Cover (ft.) | ←AASHTO DEFINED MINIMUM COVER (AASHTO LRFD table 12.6.6.3-1 & table 12.8.3.1.1-1 for long-span)
Structure Type: | Corrugated Metal Pipe | 1.9275
| Spiral Rib Steel Pipe | 3.855
| Spiral Rib Aluminum Pipe | 5.6073
| Structural Plate Pipe | 1.9275
| Long Span Structural Plate | -
Seam Type: | Annular pipe w/ spot welded, riveted or bolted seam
Helical pipe w/ lock seam or fully welded seam
Structure Category: | Typical (NCSPA design data sheet No. 19, II. A. 1.)
Unsymmetrical or deflect over 5% (NCSPA design data sheet No. 19, II. A. 2.)
Long span (NCSPA design data sheet No. 19, II. A. 3.)
Long Span Structural Plate Structures Minimum Top Arc Thickness Chart (in) (AASHTO LRFD Table 12.8.3.1.1-1)
6 x 2 corrugated steel plates
Min. = | 0.111 | in
Long Span Structural Plate Structures Minimum Cover Chart (ft.) (AASHTO LRFD Table 12.8.3.1.1-1)
Rt = | 7.25 | ft
Steel Thickness | <= 15' | ← Rt range
0.111 | 2.5
0.14 | 2.5
0.17 | 2.5
0.188 | 2.5
0.218 | 2
0.249 | 2
0.28 | 2
| From AASHTO LRFD SECTION 12, APPENDIX A12 | Fu (ksi) | Fy (ksi) | E (ksi)
Metal Type: | Steel | 45 | 33 | 29000
| Aluminum-structural plate (thickness 0.100" - 0.175") | 35 | 24 | 10000
| Aluminum-structural plate (thickness 0.176" - 0.250") | 34 | 24 | 10000
| Aluminum-corrugated metal (Grade 3004-H34) | 31 | 24 | 10000
| Aluminum-corrugated metal (Grade 3004-H32) | 27 | 20 | 10000
Gage Number | Metal Thickness (in)
16 | 0.064
14 | 0.079
12 | 0.111
10 | 0.14
8 | 0.17
7 | 0.188
5 | 0.218
3 | 0.249
1 | 0.28
N/A | 0 | ←from filed measurement
corrugation | 1½ x ¼ (corrugated steel pipe)
2⅔ x ½ (corrugated steel pipe)
3 x 1 (corrugated steel pipe)
5 x 1 (corrugated steel pipe)
¾ x ¾ x 7½ (spiral rib steel pipe)
¾ x 1 x 11½ (spiral rib steel pipe)
6 x 2 (steel structural plate pipe)
1½ x ¼ (corrugated aluminum pipe)
2⅔ x ½ (corrugated aluminum pipe)
3 x 1 (corrugated aluminum pipe)
6 x 1 (corrugated aluminum pipe)
¾ x ¾ x 7½ (aluminum spiral rib pipe)
¾ x 1 x 11½ (aluminum spiral rib pipe)
9 x 2½ (aluminum structural plate pipe)
N/A

## section property tables
Cross-Section Properties | [6 empty] | From AASHTO LRFD SECTION 12, APPENDIX A12
Steel |  | 1½ x ¼ (corrugated steel pipe) |  |  | 2⅔ x ½ (corrugated steel pipe) |  |  | 3 x 1 (corrugated steel pipe) |  |  |  | 5 x 1 (corrugated steel pipe) |  |  | ¾ x ¾ x 7½ (spiral rib steel pipe) |  |  | ¾ x 1 x 11½ (spiral rib steel pipe) |  |  | 6 x 2 (steel structural plate pipe)
Gage # | Thickness (in) | As (in2/ft) | r (in) | I x 10-3(in4/in) | As (in2/ft) | r (in) | I x 10-3(in4/in) | As (in2/ft) | r (in) | I x 10-3(in4/in) |  | As (in2/ft) | r (in) | I x 10-3(in4/in) | As (in2/ft) | r (in) | I x 10-3(in4/in) | As (in2/ft) | r (in) | I x 10-3(in4/in) | As (in2/ft) | r (in) | I x 10-3(in4/in)
| 0.028 | 0.304
| 0.034 | 0.38
| 0.04 | 0.456 | 0.0816 | 0.253 | 0.465 | 0.1702 | 1.121
| 0.052 | 0.608 | 0.0824 | 0.344 | 0.619 | 0.1707 | 1.5
16 | 0.064 | 0.761 | 0.0832 | 0.439 | 0.775 | 0.1712 | 1.892 | 0.89 | 0.3417 | 8.659 |  | 0.794 | 0.3657 | 8.85 | 0.509 | 0.258 | 2.821 | 0.374 | 0.383 | 4.58
14 | 0.079 | 0.95 | 0.0846 | 0.567 | 0.968 | 0.1721 | 2.392 | 1.113 | 0.3427 | 10.883 |  | 0.992 | 0.3663 | 11.092 | 0.712 | 0.25 | 3.701 | 0.524 | 0.373 | 6.08
12 | 0.109 | 1.331 | 0.0879 | 0.857 | 1.356 | 0.1741 | 3.425 | 1.56 | 0.3448 | 15.459 |  | 1.39 | 0.3677 | 15.65 | 1.184 | 0.237 | 5.537 | 0.883 | 0.355 | 9.26 | 1.556 | 0.682 | 60.411
10 | 0.138 | 1.712 | 0.0919 | 1.205 | 1.744 | 0.1766 | 4.533 | 2.008 | 0.3472 | 20.183 |  | 1.788 | 0.3693 | 20.317 | 1.717 | 0.228 | 7.433 |  |  |  | 2.003 | 0.684 | 78.175
8 | 0.168 | 2.098 | 0.0967 | 1.635 | 2.133 | 0.1795 | 5.725 | 2.458 | 0.3499 | 25.091 |  | 2.186 | 0.3711 | 25.092 | [6 empty] | 2.449 | 0.686 | 96.163
7 | 0.188 | [19 empty] | 2.739 | 0.688 | 108
5 | 0.218 | [19 empty] | 3.199 | 0.69 | 126.922
3 | 0.249 | [19 empty] | 3.65 | 0.692 | 146.172
1 | 0.28 | [19 empty] | 4.119 | 0.695 | 165.836
| 0.318 | [19 empty] | 4.671 | 0.698 | 190
| 0.38 | [19 empty] | 5.613 | 0.704 | 232
| Aluminum | 1½ x ¼ (corrugated aluminum pipe) |  |  | 2⅔ x ½ (corrugated aluminum pipe) |  |  | 3 x 1 (corrugated aluminum pipe) |  |  | 6 x 1 (corrugated aluminum pipe) |  |  |  | ¾ x ¾ x 7½ (aluminum spiral rib pipe) |  |  | ¾ x 1 x 11½ (aluminum spiral rib pipe) |  |  | 9 x 2½ (aluminum structural plate pipe)
| Thickness (in) | As (in2/ft) | r (in) | I x 10-3(in4/in) | As (in2/ft) | r (in) | I x 10-3(in4/in) | As (in2/ft) | r (in) | I x 10-3(in4/in) | As (in2/ft) | Effective As | r (in) | I x 10-3(in4/in) | As (in2/ft) | r (in) | I x 10-3(in4/in) | As (in2/ft) | r (in) | I x 10-3(in4/in) | As (in2/ft) | r (in) | I x 10-3(in4/in)
| 0.048 | 0.608 | 0.0824 | 0.344
| 0.06 | 0.761 | 0.0832 | 0.349 | 0.775 | 0.1712 | 1.892 | 0.89 | 0.3417 | 8.659 | 0.775 | 0.387 | 0.3629 | 8.505 | 0.415 | 0.272 | 2.558 | 0.312 | 0.396 | 4.08
| 0.075 |  |  |  | 0.968 | 0.1721 | 2.392 | 1.118 | 0.3427 | 10.883 | 0.968 | 0.484 | 0.363 | 10.631 | 0.569 | 0.267 | 3.372 | 0.427 | 0.391 | 5.45
| 0.105 |  |  |  | 1.356 | 0.1741 | 3.425 | 1.56 | 0.3448 | 15.459 | 1.356 | 0.678 | 0.3636 | 14.34 | 0.914 | 0.258 | 5.073 | 0.697 | 0.38 | 8.39
| 0.135 |  |  |  | 1.745 | 0.1766 | 4.533 | 2.088 | 0.3472 | 20.183 | 1.744 | 0.872 | 0.3646 | 19.319 | 1.29 | 0.252 | 6.826 | 1.009 | 0.369 | 11.48
| 0.164 |  |  |  | 2.13 | 0.1795 | 5.725 | 2.458 | 0.3499 | 25.091 | 2.133 | 1.066 | 0.3656 | 23.76
| 0.1 | [19 empty] | 1.404 | 0.8438 | 83.065
| 0.125 | [19 empty] | 1.75 | 0.8444 | 103.991
| 0.15 | [19 empty] | 2.1 | 0.8449 | 124.883
| 0.175 | [19 empty] | 2.449 | 0.8454 | 145.895
| 0.2 | [19 empty] | 2.799 | 0.846 | 166.959
| 0.225 | [19 empty] | 3.149 | 0.8468 | 188.179
| 0.25 | [19 empty] | 3.501 | 0.8473 | 209.434

## seam strength tables
Minimum Longitudinal Seam Strength |  |  |  |  | From AASHTO LRFD SECTION 12, APPENDIX A12
Steel |  | 2 x ½ & 2⅔ x ½ (corrugated steel pipe) - Riveted or Spot Welded |  |  | 3 x 1 (corrugated steel pipe) - Riveted or Spot Welded |  | 6 x 2 (steel structural plate pipe)
Gage # | Thickness (in) | Rivet Size (in) | Single Rivets (k/ft) | Double Rivets (k/ft) | Rivet Size (in) | Double Rivets (k/ft) | Diameter (in) | 4 Bolts/ft (k/ft) | 6 Bolts/ft (k/ft) | 8 Bolts/ft (k/ft)
16 | 0.064 | 0.3125 | 16.7 | 21.6 | ⅜ | 28.7
14 | 0.079 |  | 18.2 | 29.8 |  | 35.7
12 | 0.109 | ⅜ | 23.4 | 46.8 | 0.4375 | 53 | ¾ | 43
10 | 0.138 |  | 24.5 | 49 |  | 63.7 |  | 62
8 | 0.168 |  | 25.6 | 51.3 |  | 70.7 |  | 81
7 | 0.188 | [6 empty] | 93
5 | 0.218 | [6 empty] | 112
3 | 0.249 | [6 empty] | 132
1 | 0.28 | [6 empty] | 144 | 180 | 194
| 0.318 | [5 empty] | ⅞ |  |  | 235
| 0.38 | [8 empty] | 285
| Aluminum | 2 x ½ & 2⅔ x ½ (corrugated aluminum pipe) - Riveted |  |  | 3 x 1 (corrugated aluminum pipe) - Riveted |  | 6 x 1 (corrugated aluminum pipe) - Riveted |  | 9 x 2½ (aluminum structural plate pipe)
| Thickness (in) | Rivet Size (in) | Single Rivets (k/ft) | Double Rivets (k/ft) | Rivet Size (in) | Double Rivets (k/ft) | Rivet Size (in) | Double Rivets (k/ft) | Diameter (in) | steel bolts | aluminum bolts
[10 empty] | 5⅓ Bolts/ft (k/ft) | 5⅓ Bolts/ft (k/ft)
| 0.06 | 0.3125 | 9 | 14 | ⅜ | 16.5 | 0.5 | 16
| 0.075 |  | 9 | 18 |  | 20.5 |  | 19.9
| 0.105 | ⅜ | 15.6 | 31.5 | 0.5 | 28 |  | 27.9
| 0.135 |  | 16.2 | 33 |  | 42 |  | 35.9
| 0.164 |  | 16.8 | 34 |  | 54.5 |  | 43.5
| 0.1 | [7 empty] | ¾ | 28 | 26.4
| 0.125 | [8 empty] | 41 | 34.8
| 0.15 | [8 empty] | 54.1 | 44.4
| 0.175 | [8 empty] | 63.7 | 52.8
| 0.2 | [8 empty] | 73.4 | 52.8
| 0.225 | [8 empty] | 83.2 | 52.8
| 0.25 | [8 empty] | 93.1 | 52.8